## WiFi射频测试结果
Test Item | Modulation Channel | 2.4G 802.11b bandwidth 20MHz (dBm) |  |  |  | 2.4G 802.11g bandwidth 20MHz | [7 empty] | 2.4G 802.11nHT20 bandwidth 20MHz
|  | 1M | 2M | 5.5M | 11M | 6M | 9M | 12M | 18M | 24M | 36M | 48M | 54M | MCS0 | MCS1 | MCS2 | MCS3 | MCS4 | MCS5 | MCS6 | MCS7
EIRP | Chain 0-CH1 | 19.18 | 19.18 | 19.11 | 19.08 | 20.06 | 20.19 | 19.03 | 19.09 | 18.02 | 18.03 | 17.12 | 17.17 | 19.18 | 19.15 | 19.19 | 18.4 | 18.44 | 18.48 | 16.43 | 16.52
| Chain 0-CH7 | 19.14 | 19.14 | 19.07 | 19.05 | 20.04 | 20.06 | 19 | 19.06 | 18.18 | 18.2 | 17.28 | 17.34 | 19.15 | 19.12 | 19.16 | 18.37 | 18.4 | 18.44 | 16.38 | 16.47
| Chain 0-CH13 | 19.26 | 19.29 | 19.23 | 19.19 | 20 | 20.03 | 19.16 | 19.03 | 18.13 | 18.15 | 17.21 | 17.27 | 19.15 | 19.11 | 19.14 | 18.32 | 18.36 | 18.4 | 16.31 | 16.4
| Spec（dBm） | 19 | 19 | 19 | 19 | 20 | 20 | 19 | 19 | 18 | 18 | 17 | 17 | 19 | 19 | 19 | 18 | 18 | 18 | 16 | 16
| Result | PASS | PASS | PASS | PASS | PASS | PASS | PASS | PASS | PASS | PASS | PASS | PASS | PASS | PASS | PASS | PASS | PASS | PASS | PASS | PASS
Error Vector Modulate | Chain 0-CH1 | -17.84 | -18.5 | -17.34 | -17.64 | -17.56 | -18.36 | -19.95 | -20.31 | -23.14 | -22.51 | -26.04 | -26.24 | -19.31 | -18.79 | -18.52 | -21.27 | -21.34 | -22.28 | -25.11 | -27.5
| Chain 0-CH7 | -17.8 | -18.4 | -17.04 | -17.63 | -17.42 | -18.26 | -19.79 | -20.18 | -22.88 | -22.34 | -25.67 | -26.05 | -19.87 | -19.4 | -19.1 | -21.82 | -21.94 | -22.76 | -25.51 | -27.59
| Chain 0-CH13 | -17.65 | -18.37 | -17.1 | -17.3 | -17.06 | -18.96 | -20.49 | -20.84 | -23.28 | -22.87 | -25.83 | -26.08 | -20.52 | -20.09 | -19.9 | -22.33 | -22.65 | -23.32 | -25.87 | -27.53
| Spec（≤ %/dB） | -9.1 | -9.1 | -9.1 | -9.1 | -5 | -8 | -10 | -13 | -16 | -19 | -22 | -25 | -5 | -10 | -13 | -16 | -19 | -22 | -25 | -27
| Result | PASS | PASS | PASS | PASS | PASS | PASS | PASS | PASS | PASS | PASS | PASS | PASS | PASS | PASS | PASS | PASS | PASS | PASS | PASS | PASS
frequency error | Chain 0-CH1 | -0.9 | -1.19 | -1.41 | -1.61 | -2.92 | -2.98 | -3.04 | -3.08 | -3.13 | -3.17 | -3.2 | -3.24 | -3.75 | -3.77 | -3.79 | -3.81 | -3.82 | -3.84 | -3.85 | -3.87
| Chain 0-CH7 | -1.8 | -2.01 | -2.18 | -2.32 | -3.29 | -3.33 | -3.37 | -3.41 | -3.44 | -3.46 | -3.49 | -3.51 | -3.88 | -3.9 | -3.91 | -3.93 | -3.95 | -3.96 | -3.96 | -3.98
| Chain 0-CH13 | -2.45 | -2.6 | -2.71 | -2.82 | -3.56 | -3.58 | -3.61 | -3.64 | -3.65 | -3.67 | -3.69 | -3.71 | -3.99 | -4 | -4.01 | -4.02 | -4.04 | -4.05 | -4.05 | -4.06
| Spec（0±10ppm） | 10 | 10 | 10 | 10 | 10 | 10 | 10 | 10 | 10 | 10 | 10 | 10 | 10 | 10 | 10 | 10 | 10 | 10 | 10 | 10
| Result | PASS | PASS | PASS | PASS | PASS | PASS | PASS | PASS | PASS | PASS | PASS | PASS | PASS | PASS | PASS | PASS | PASS | PASS | PASS | PASS
Spectrum Mask | Chain 0-CH1 | 0 | 0 | 0 | 0 | 0 | 0 | 0 | 0 | 0 | 0 | 0 | 0 | 0 | 0 | 0 | 0 | 0 | 0 | 0 | 0
| Chain 0-CH7 | 0 | 0 | 0 | 0 | 0 | 0 | 0 | 0 | 0 | 0 | 0 | 0 | 0 | 0 | 0 | 0 | 0 | 0 | 0 | 0
| Chain 0-CH13 | 0 | 0 | 0 | 0 | 0 | 0 | 0 | 0 | 0 | 0 | 0 | 0 | 0 | 0 | 0 | 0 | 0 | 0 | 0 | 0
| Spec | 满足802.11协议规范 |  |  |  | 满足802.11协议规范 | [7 empty] | 满足802.11协议规范
| Result | PASS | PASS | PASS | PASS | PASS | PASS | PASS | PASS | PASS | PASS | PASS | PASS | PASS | PASS | PASS | PASS | PASS | PASS | PASS | PASS
Spectral Flatness | Chain 0-CH1 |  |  |  |  | PASS | PASS | PASS | PASS | PASS | PASS | PASS | PASS | PASS | PASS | PASS | PASS | PASS | PASS | PASS | PASS
| Chain 0-CH7 |  |  |  |  | PASS | PASS | PASS | PASS | PASS | PASS | PASS | PASS | PASS | PASS | PASS | PASS | PASS | PASS | PASS | PASS
| Chain 0-CH13 |  |  |  |  | PASS | PASS | PASS | PASS | PASS | PASS | PASS | PASS | PASS | PASS | PASS | PASS | PASS | PASS | PASS | PASS
| Spec |  |  |  |  | 满足802.11协议规范 | [7 empty] | 满足802.11协议规范
| Result |  |  |  |  | PASS | PASS | PASS | PASS | PASS | PASS | PASS | PASS | PASS | PASS | PASS | PASS | PASS | PASS | PASS | PASS
Minimum Receiver Sensitivity | Chain 0-CH1 | -100 | -97 | -95 | -91 | -92 | -92 | -92 | -89 | -87 | -83 | -79 | -77 | -92 | -91 | -88 | -85 | -82 | -78 | -76 | -75
| Chain 0-CH7 | -100 | -97 | -95 | -90 | -92 | -92 | -92 | -89 | -86 | -83 | -79 | -77 | -92 | -90 | -88 | -85 | -82 | -78 | -76 | -74
| Chain 0-CH13 | -100 | -97 | -95 | -91 | -92 | -92 | -92 | -89 | -86 | -83 | -79 | -77 | -92 | -90 | -88 | -85 | -82 | -78 | -76 | -75
| Spec | -99 | -96 | -94 | -90 | -92 | -92 | -91 | -89 | -86 | -82 | -78 | -76 | -92 | -90 | -87 | -84 | -81 | -77 | -75 | -74
| Result | PASS | PASS | PASS | PASS | PASS | PASS | PASS | PASS | PASS | PASS | PASS | PASS | PASS | PASS | PASS | PASS | PASS | PASS | PASS | PASS
Maximum Receiver Input Level | Chain 0-CH1 | 0 | 0 | 0 | 0 | 0 | 0 | 0 | 0 | 0 | 0 | 0 | 0 | 0 | 0 | 0 | 0 | 0 | 0 | 0 | 0
| Chain 0-CH7 | 0 | 0 | 0 | 0 | 0 | 0 | 0 | 0 | 0 | 0 | 0 | 0 | 0 | 0 | 0 | 0 | 0 | 0 | 0 | 0
| Chain 0-CH13 | 0 | 0 | 0 | 0 | 0 | 0 | 0 | 0 | 0 | 0 | 0 | 0 | 0 | 0 | 0 | 0 | 0 | 0 | 0 | 0
| Spec（≥ dBm） | 0 | 0 | 0 | 0 | 0 | 0 | 0 | 0 | 0 | 0 | 0 | 0 | 0 | 0 | 0 | 0 | 0 | 0 | 0 | 0
| Result | PASS | PASS | PASS | PASS | PASS | PASS | PASS | PASS | PASS | PASS | PASS | PASS | PASS | PASS | PASS | PASS | PASS | PASS | PASS | PASS